## User Strory TCs
# | Test Case No. | Input | Expected | Output | Result
| 1 | Short press on the crosswalk button while the cars green light is on | Yellow lights blink for five seconds then the cars red and pedestrians green lights are on for five second | Yellow lights blink for five seconds then the cars red and pedestrians green lights are on for five second | PASSED
| 2 | short press on the crosswalk button while the cars yellow light is blinking | yellow lights to blink for five seconds then the cars red light is on and pededstrian green light is on for five seconds | yellow lights to blink for five seconds then the cars red light is on and pededstrian green light is on for five seconds | PASSED
| 3 | short press on the crosswalk button while the cars red light is on | Nothing to be done | Nothing to be done | PASSED
| 4 | long press on the crosswalk button | The long press has the same effect of the short press | The long press has the same effect of the short press | PASSED
| 5 | double press on the crosswalk button | The first press will do the action and nothing to be done | The first press will do the action and nothing to be done | PASSED

## Drivers TC
# | Test Case No. | Input | Expected | Output | Result
| 1 | PORTD, PIN0, LED_ON | LED_OK and the errorIndicationLED is off | LED_OK and the errorIndicationLED is off | PASSED
| 2 | NULL pointer | LED_NULL_POINTER and the errorIndicationLED turn on | LED_NULL_POINTER and the errorIndicationLED turn on | PASSED
| 3 | 9 as port index | LED_WRONG_PORT and the errorIndicationLED turn on | LED_WRONG_PORT and the errorIndicationLED turn on | PASSED
| 4 | 10 as pin index | LED_WRONG_PIN and the errorIndicationLED turn on | LED_WRONG_PIN and the errorIndicationLED turn on | PASSED
| 5 | 3 as LED state | LED_WRONG_STATE and the errorIndicationLED turn on | LED_WRONG_STATE and the errorIndicationLED turn on | PASSED

## Sheet2
PASSED
FAILED